## Sheet1
Site | Collection Month | Rep | initial CWD mass (g) | est init dry mass (g) | initial length (cm) | init circumference (cm) | wood volume (cm^3) | init wood density (g/cm3) | brown bag mass (g) | bag+ wet (g) | bag + dry CWD (g) | CWD Pack Dry Mass (g) | final wood density (g/cm3) | foil 1 mass (g) | foil 1 + dry CWD (g) | foil 1 + ash CWD (g) | Dry Mass (g) | Sub Ash Mass (g) | AFDM (g) | Ash Fraction | Organic Fraction | Pack AFDM (g) | AFDM Remaining | foil 2 mass (g) | foil + dry (g) | foil 2 + ground CWD (g) | Notes | Flag
Sac | 0 | A | 61.6 | 49.896 |  |  |  |  | 14.8 | 76.4 | 63.9 | 49.1 |  | 0.5369 | 1.8475 | 0.5201 | 1.3106 | -0.0168 | 1.3274 | -0.012819 | 1.0168 | 49.9249 | 41.4575 | 0.5118 | 0.8033
Sac | 0 | B | 50.9 | 41.229 |  |  |  |  | 14.8 | 65.7 | 55.6 | 40.8 |  | 0.3631 | 0.9561 | 0.3405 | 0.593 | -0.0226 | 0.6156 | -0.038111 | 1.0226 | 41.7221 |  | 0.3348 | 0.7014
Sac | 0 | C | 43.7 | 35.397 |  |  |  |  | 14.9 | 58.6 | 49.8 | 34.9 |  | 0.783 | 2.1625 | 0.8104 | 1.3795 | 0.0274 | 1.3521 | 0.019862 | 0.9726 | 33.9437 |  | 0.8097 | 2.2206
Sac | 0 | D | 53.2 | 43.092 |  |  |  |  | 14.7 | 67.9 | 59.1 | 44.4 |  | 0.7298 | 2.2395 | 0.7748 | 1.5097 | 0.045 | 1.4647 | 0.029807 | 0.955 | 42.402 |  | 0.5378 | 1.5749
Sac | 0 | E | 52.9 | 42.849 |  |  |  |  | 14.6 | 67.5 | 57.9 | 43.3 |  | 1.3263 | 2.9858 | 1.4188 | 1.6595 | 0.0925 | 1.567 | 0.05574 | 0.9075 | 39.2947 |  | 1.1372 | 2.7265
Arb | 0 | A | 1 | [8 empty] | 1 | [15 empty] | 0
Arb | 0 | B | 1 | [8 empty] | 1 | [15 empty] | 0
Arb | 0 | C | 1 | [8 empty] | 1 | [15 empty] | 0
Sur30 | 0 | A | 1 | [8 empty] | 1 | [15 empty] | 0
Sur30 | 0 | B | 1 | [8 empty] | 1 | [15 empty] | 0
Sur30 | 0 | C | 1 | [8 empty] | 1 | [15 empty] | 0
Tito60 | 0 | A | 1 | [8 empty] | 1 | [15 empty] | 0
Tito60 | 0 | B | 1 | [8 empty] | 1 | [15 empty] | 0
Tito60 | 0 | C | 1 | [8 empty] | 1 | [15 empty] | 0
Piper | 0 | A | 1 | [8 empty] | 1 | [15 empty] | 0
Piper | 0 | B | 1 | [8 empty] | 1 | [15 empty] | 0
Piper | 0 | C | 1 | [8 empty] | 1 | [15 empty] | 0
Tac | 0 | A | 1 | [8 empty] | 1 | [15 empty] | 0
Tac | 0 | B | 1 | [8 empty] | 1 | [15 empty] | 0
Tac | 0 | C | 1 | [8 empty] | 1 | [15 empty] | 0
Arb | 1 | A | 71 | 57.51 | 18.5 | 8.5 | 78.625 | 0.90302 | 3.6 |  | 58.3 | 54.7 | 0.69571 | 2.96 | 5.57 | 3.36 | 2.61 | 0.4 | 2.21 | 0.15326 | 0.84674 | 46.3169 | 1.1172 | 2.65 | 4.88 | 4.84 |  | 0
Arb | 1 | B | 73.7 | 59.697 | 17.25 | 10.3 | 88.8375 | 0.8296 | 3.6 |  | 70.8 | 67.2 | 0.75644 | 2.84 | 5.42 | 3.23 | 2.58 | 0.39 | 2.19 | 0.15116 | 0.84884 | 57.0419 | 1.3759 | 2.6 | 4.78 | 4.76 |  | 0
Arb | 1 | C | 88.7 | 71.847 | 19 | 10.5 | 99.75 | 0.88922 | 3.6 |  | 71.1 | 67.5 | 0.67669 | 2.69 | 5.97 | 3.08 | 3.28 | 0.39 | 2.89 | 0.1189 | 0.8811 | 59.4741 | 1.4346 | 2.6 | 6.46 | 6.44 |  | 0
Sur30 | 1 | A | 34 | 27.54 | 22 | 6.5 | 71.5 | 0.47552 | 3.5 |  | 32.7 | 29.2 | 0.40839 | 2.86 | 5.99 | 3.12 | 3.13 | 0.26 | 2.87 | 0.083067 | 0.91693 | 26.7744 | 0.64583 | 2.61 | 4.98 | 4.89 |  | 0
Sur30 | 1 | B | 77.6 | 62.856 | 23.5 | 7.75 | 91.0625 | 0.85216 | 3.6 |  | 53.4 | 49.8 | 0.54688 | 2.51 | 7.98 | 3.21 | 5.47 | 0.7 | 4.77 | 0.12797 | 0.87203 | 43.4271 | 1.0475 | 2.68 | 9.25 | 8.92 |  | 0
Sur30 | 1 | C | 64.4 | 52.164 | 25.5 | 9 | 114.75 | 0.56122 | 3.6 |  | 62 | 58.4 | 0.50893 | 2.89 | 7.84 | 3.62 | 4.95 | 0.73 | 4.22 | 0.14747 | 0.85253 | 49.7875 | 1.2009 | 1.43 | 4.93 | 4.87 |  | 0
Tito60 | 1 | A | 25.6 | 20.736 | 14 | 6.5 | 45.5 | 0.56264 | 3.6 |  | 25.6 | 22 | 0.48352 | 1.47 | 4.62 | 1.76 | 3.15 | 0.29 | 2.86 | 0.092063 | 0.90794 | 19.9746 | 0.48181 | 1.48 | 4.47 | 4.45 |  | 0
Tito60 | 1 | B | 76.8 | 62.208 | 25.25 | 6.5 | 82.0625 | 0.93587 | 3.6 |  | 52.4 | 48.8 | 0.59467 | 1.5 | 4.65 | 2.06 | 3.15 | 0.56 | 2.59 | 0.17778 | 0.82222 | 40.1244 | 0.96785 | 1.42 | 4.6 | 4.57 |  | 0
Tito60 | 1 | C | 24.7 | 20.007 | 14.5 | 7 | 50.75 | 0.4867 | 3.6 |  | 25 | 21.4 | 0.42167 | 1.44 | 4.86 | 1.79 | 3.42 | 0.35 | 3.07 | 0.10234 | 0.89766 | 19.2099 | 0.46336 | 1.39 | 4.81 | 4.8 |  | 0
Piper | 1 | A | 52.6 | 42.606 | 24 | 5.5 | 66 | 0.79697 | 3.6 |  | 35.7 | 32.1 | 0.48636 | 1.55 | 5.33 | 2 | 3.78 | 0.45 | 3.33 | 0.11905 | 0.88095 | 28.2786 | 0.68211 | 1.42 | 5.98 | 5.86 |  | 0
Piper | 1 | B | 49.1 | 39.771 | 24.5 | 6 | 73.5 | 0.66803 | 3.5 |  | 29.7 | 26.2 | 0.35646 | 1.52 | 5.74 | 2.35 | 4.22 | 0.83 | 3.39 | 0.19668 | 0.80332 | 21.0469 | 0.50767 | 3.03 | 6.12 | 6.08 |  | 0
Piper | 1 | C | 54 | 43.74 | 27.5 | 7 | 96.25 | 0.56104 | 3.6 |  | 34.9 | 31.3 | 0.32519 | 2.44 | 6.6 | 3 | 4.16 | 0.56 | 3.6 | 0.13462 | 0.86538 | 27.0865 | 0.65336 | 2.88 | 6.35 | 6.35 |  | 0
Tac | 1 | A | 50.1 | 40.581 | 19.5 | 8.5 | 82.875 | 0.60452 | 3.6 |  | 53.3 | 49.7 | 0.5997 | 2.58 | 5.82 | 3.15 | 3.24 | 0.57 | 2.67 | 0.17593 | 0.82407 | 40.9565 | 0.98792 | 2.82 | 7.2 | 7.11 |  | 0
Tac | 1 | B | 41.1 | 33.291 | 17 | 9.5 | 80.75 | 0.50898 | 3.6 |  | 45.3 | 41.7 | 0.51641 | 2.51 | 7.82 | 3.1 | 5.31 | 0.59 | 4.72 | 0.11111 | 0.88889 | 37.0667 | 0.89409 | 2.69 | 6.67 | 6.66 |  | 1
Tac | 1 | C | 50.6 | 40.986 | 19 | 8.5 | 80.75 | 0.62663 | 3.6 |  | 54.9 | 51.3 | 0.63529 | 2.59 | 8.51 | 2.96 | 5.92 | 0.37 | 5.55 | 0.0625 | 0.9375 | 48.0938 | 1.1601 | 2.69 | 7.99 | 7.93 |  | 1
Arb | 3 | A | 134.5 | 108.945 | 22 | 11 | 121 | 1.1116 | 3.7 |  | 87.8 | 84.1 | 0.69504 | 2.34 | 5.43 | 2.97 | 3.09 | 0.63 | 2.46 | 0.20388 | 0.79612 | 66.9534 | 1.615 | 2.53 | 5.69 | 5.37 |  | 0
Arb | 3 | B | 93.4 | 75.654 | 19 | 10 | 95 | 0.98316 | 3.6 |  | 56.8 | 53.2 | 0.15684 | 2.66 | 5.15 | 3.01 | 2.49 | 0.35 | 2.14 | 0.14056 | 0.85944 | 12.8056 | 0.30889 | 2.52 | 5.47 | 5.42 |  | 0
Arb | 3 | C | 27.5 | 22.275 | 20.5 | 5 | 51.25 | 0.53659 | 3.6 |  | 18.5 | 14.9 | 1.038 | 2.28 | 6.23 | 3.04 | 3.95 | 0.76 | 3.19 | 0.19241 | 0.80759 | 42.9641 | 1.0363 | 2.32 | 5.5 | 5.5 |  | 0
Sur30 | 3 | A | 85.4 | 69.174 | 20 | 10 | 100 | 0.854 | 3.6 |  | 81.2 | 77.6 | 0.776 | 2.52 | 5.02 | 2.94 | 2.5 | 0.42 | 2.08 | 0.168 | 0.832 | 64.5632 | 1.5573 | 2.35 | 6.68 | 6.61 |  | 0
Sur30 | 3 | B | 61.4 | 49.734 | 18 | 9.5 | 85.5 | 0.71813 | 3.6 |  | 55.1 | 51.5 | 0.60234 | 2.42 | 5.56 | 2.84 | 3.14 | 0.42 | 2.72 | 0.13376 | 0.86624 | 44.6115 | 1.0761 | 2.45 | 6.39 | 6.2 |  | 0
Sur30 | 3 | C | 44.6 | 36.126 | 18.25 | 8.1 | 73.9125 | 0.60342 | 3.6 |  | 40.8 | 37.2 | 0.5033 | 2.5 | 6.94 | 3.21 | 4.44 | 0.71 | 3.73 | 0.15991 | 0.84009 | 31.2514 | 0.75382 | 2.71 | 6.92 | 6.86 |  | 0
Tito60 | 3 | A | 21.2 | 17.172 | 24 | 5.25 | 63 | 0.33651 | 3.6 |  | 21.2 | 17.6 | 0.27937 | 2.73 | 6.97 | 2.75 | 4.24 | 0.02 | 4.22 | 0.004717 | 0.99528 | 17.517 | 0.42253 | 2.71 | 6.93 | 6.45 |  | 0
Tito60 | 3 | B | 73.4 | 59.454 | 23.5 | 6.4 | 75.2 | 0.97606 | 3.7 |  | 42.1 | 38.4 | 0.51064 | 2.68 | 6.35 | 3.49 | 3.67 | 0.81 | 2.86 | 0.22071 | 0.77929 | 29.9248 | 0.72182 | 2.79 | 6.12 | 6.11 |  | 0
Tito60 | 3 | C | 17 | 13.77 | 19 | 5.5 | 52.25 | 0.32536 | 3.6 |  | 17.8 | 14.2 | 0.27177 | 2.59 | 5.71 | 2.75 | 3.12 | 0.16 | 2.96 | 0.051282 | 0.94872 | 13.4718 | 0.32495 | 2.72 | 6.21 | 6.2 |  | 0
Piper | 3 | A | 69.5 | 56.295 | 27 | 7.25 | 97.875 | 0.71009 | 3.6 |  | 41.6 | 38 | 0.38825 | 2.75 | 5.93 | 3.35 | 3.18 | 0.6 | 2.58 | 0.18868 | 0.81132 | 30.8302 | 0.74366 | 2.84 | 6.05 | 5.64 |  | 0
Piper | 3 | B | 61 | 49.41 | 29.5 | 6.1 | 89.975 | 0.67797 | 3.5 |  | 35.6 | 32.1 | 0.35677 | 2.71 | 7.91 | 3.42 | 5.2 | 0.71 | 4.49 | 0.13654 | 0.86346 | 27.7171 | 0.66857 | 2.88 | 7.25 | 7.24 |  | 0
Piper | 3 | C | 60.8 | 49.248 | 25 | 7 | 87.5 | 0.69486 | 3.6 |  | 39.8 | 36.2 | 0.41371 | 1.67 | 5.19 | 2.16 | 3.52 | 0.49 | 3.03 | 0.1392 | 0.8608 | 31.1608 | 0.75163 | 1.59 | 5.75 | 5.73 |  | 0
Tac | 3 | A | 69.1 | 55.971 | 18.5 | 9.25 | 85.5625 | 0.8076 | 3.6 |  | 64.7 | 61.1 | 0.7141 | 2.66 | 5.29 | 3.03 | 2.63 | 0.37 | 2.26 | 0.14068 | 0.85932 | 52.5042 | 1.2665 | 2.47 | 6.49 | 6.46 |  | 0
Tac | 3 | B | 90.7 | 73.467 | 21.25 | 9 | 95.625 | 0.9485 | 3.6 |  | 86.4 | 82.8 | 0.86588 | 2.47 | 6.03 | 2.81 | 3.56 | 0.34 | 3.22 | 0.095506 | 0.90449 | 74.8921 | 1.8065 | 2.45 | 6.13 | 5.94 |  | 0
Tac | 3 | C | 58 | 46.98 | 17.25 | 9 | 77.625 | 0.74718 | 3.6 |  | 53.5 | 49.9 | 0.64283 | 2.22 | 5.46 | 2.81 | 3.24 | 0.59 | 2.65 | 0.1821 | 0.8179 | 40.8133 | 0.98446 | 2.33 | 5.74 | 5.68 |  | 0
Arb | 6 | A | 64.6 | 52.326 | 29.5 | 7 | 103.25 | 0.62567 | 3.4 |  | 39.5 | 36.1 | 0.34964 | 0.79 | 4.2 | 1.35 | 3.41 | 0.56 | 2.85 | 0.16422 | 0.83578 | 30.1716 | 0.72777 | 0.86 | 4.89 | 4.83 |  | 0
Arb | 6 | B | 48.8 | 39.528 | 21 | 7 | 73.5 | 0.66395 | 3.3 |  | 31.1 | 27.8 | 0.37823 | 0.78 | 4.45 | 1.32 | 3.67 | 0.54 | 3.13 | 0.14714 | 0.85286 | 23.7095 | 0.5719 | 0.88 | 4.52 | 4.48 |  | 0
Arb | 6 | C | 75.6 | 61.236 | 24.5 | 8 | 98 | 0.77143 | 3.6 |  | 49.3 | 45.7 | 0.46633 | 0.94 | 4.88 | 1.26 | 3.94 | 0.32 | 3.62 | 0.081218 | 0.91878 | 41.9883 | 1.0128 | 0.94 | 4.37 | 3.94 |  | 0
Sur30 | 6 | A | 75.3 | 60.993 | 21 | 8.75 | 91.875 | 0.81959 | 3.6 |  | 74.1 | 70.5 | 0.76735 | 0.87 | 4.71 | 1.62 | 3.84 | 0.75 | 3.09 | 0.19531 | 0.80469 | 56.7305 | 1.3684 | 0.86 | 5 | 4.96 |  | 0
Sur30 | 6 | B | 78 | 63.18 | 23 | 9.5 | 109.25 | 0.71396 | 3.7 |  | 73.9 | 70.2 | 0.64256 | 0.95 | 4.71 | 0.88 | 3.76 | -0.07 | 3.83 | -0.018617 | 1.0186 | 71.5069 | 1.7248 | 1.01 | 3.95 | 3.67 |  | 0
Sur30 | 6 | C | 51.4 | 41.634 | 23.5 | 10 | 117.5 | 0.43745 | 3.6 |  | 52.8 | 49.2 | 0.41872 | 0.83 | 3.99 | 0.78 | 3.16 | -0.05 | 3.21 | -0.015823 | 1.0158 | 49.9785 | 1.2055 | 0.89 | 4.2 | 3.75 |  | 0
Tito60 | 6 | A | 63.5 | 51.435 | 27 | 7.1 | 95.85 | 0.66249 | 3.6 |  | 44.2 | 40.6 | 0.42358 | 0.85 | 4.26 | 1.53 | 3.41 | 0.68 | 2.73 | 0.19941 | 0.80059 | 32.5038 | 0.78403 | 0.89 | 4.94 | 4.56 |  | 0
Tito60 | 6 | B | 33 | 26.73 | 18.25 | 6.1 | 55.6625 | 0.59286 | 3.6 |  | 38.3 | 34.7 | 0.6234 | 1.55 | 4.59 | 1.94 | 3.04 | 0.39 | 2.65 | 0.12829 | 0.87171 | 30.2484 | 0.72962 | 0.83 | 4.91 | 4.87 |  | 1
Tito60 | 6 | C | 78.6 | 63.666 | 22.75 | 9 | 102.375 | 0.76777 | 3.6 |  | 52.8 | 49.2 | 0.48059 | 1.87 | 4.73 | 2.12 | 2.86 | 0.25 | 2.61 | 0.087413 | 0.91259 | 44.8993 | 1.083 | 1.93 | 4.86 | 4.84 |  | 0
Piper | 6 | A | 26.5 | 21.465 | 17.5 | 7 | 61.25 | 0.43265 | 3.5 |  | 30.2 | 26.7 | 0.43592 | 1.04 | 4.23 | 1.5 | 3.19 | 0.46 | 2.73 | 0.1442 | 0.8558 | 22.8498 | 0.55116 | 0.9 | 4.24 | 4.2 |  | 1
Piper | 6 | B | 27 | 21.87 | 17.5 | 6.5 | 56.875 | 0.47473 | 3.4 |  | 29.8 | 26.4 | 0.46418 | 0.76 | 4.02 | 1.1 | 3.26 | 0.34 | 2.92 | 0.10429 | 0.89571 | 23.6466 | 0.57038 | 1.13 | 4.95 | 4.88 |  | 0
Piper | 6 | C | 52.9 | 42.849 | 23 | 5.75 | 66.125 | 0.8 | 3.4 |  | 32.4 | 29 | 0.43856 | 0.82 | 3.81 | 1.64 | 2.99 | 0.82 | 2.17 | 0.27425 | 0.72575 | 21.0468 | 0.50767 | 1.14 | 4.96 | 4.88 |  | 0
Tac | 6 | A | 71.8 | 58.158 | 27 | 8.5 | 114.75 | 0.62571 | 3.4 |  | 79.7 | 76.3 | 0.66492 | 1.01 | 5.01 | 1.37 | 4 | 0.36 | 3.64 | 0.09 | 0.91 | 69.433 | 1.6748 | 0.82 | 4.58 | 4.47 |  | 1
Tac | 6 | B | 49.3 | 39.933 | 21.2 | 10 | 106 | 0.46509 | 3.4 |  | 61.8 | 58.4 | 0.55094 | 0.1 | 4.02 | 1.31 | 3.92 | 1.21 | 2.71 | 0.30867 | 0.69133 | 40.3735 | 0.97385 | 0.99 | 3.97 | 3.92 |  | 1
Tac | 6 | C | 114.9 | 93.069 | 18 | 12.75 | 114.75 | 1.0013 | 3.3 |  | 132.5 | 129.2 | 1.1259 | 0.76 | 4.25 | 1.27 | 3.49 | 0.51 | 2.98 | 0.14613 | 0.85387 | 110.3198 | 2.661 | 1.66 | 3.57 | 3.51 |  | 1
Arb | 12 | A | 56.7 | 45.927 | 24 | 7 | 84 | 0.675 | 3.6 |  | 29.5 | 25.9 | 0.30833 | 1.6 | 4.05 | 1.81 | 2.45 | 0.21 | 2.24 | 0.085714 | 0.91429 | 23.68 | 0.57119 | 1.6 | 4.05 | 4.02 |  | 0
Arb | 12 | B | 95.5 | 77.355 | 29 | 8 | 116 | 0.82328 | 3.6 |  | 51.1 | 47.5 | 0.40948 | 1.53 | 4.12 | 1.99 | 2.59 | 0.46 | 2.13 | 0.17761 | 0.82239 | 39.0637 | 0.94226 | 1.61 | 4.59 | 4.55 |  | 0
Arb | 12 | C | 93.3 | 75.573 | 26 | 9 | 117 | 0.79744 | 3.8 |  | 34.5 | 30.7 | 0.26239 | 1.57 | 4.04 | 1.51 | 2.47 | -0.06 | 2.53 | -0.024291 | 1.0243 | 31.4457 | 0.75851 | 1.65 | 4.22 | 4.16 |  | 0
Sur30 | 12 | A | 71.9 | 58.239 | 16.75 | 9.8 | 82.075 | 0.87603 | 3.6 |  | 56.3 | 52.7 | 0.6421 | 1.65 | 4.12 | 1.83 | 2.47 | 0.18 | 2.29 | 0.072874 | 0.92713 | 48.8595 | 1.1785 | 1.61 | 4.05 | 3.86 |  | 0
Sur30 | 12 | B | 63.2 | 51.192 | 17.75 | 9.5 | 84.3125 | 0.74959 | 3.7 |  | 48.8 | 45.1 | 0.53491 | 1.57 | 4.09 | 1.69 | 2.52 | 0.12 | 2.4 | 0.047619 | 0.95238 | 42.9524 | 1.0361 | 1.63 | 4.19 | 4.13 |  | 0
Sur30 | 12 | C | 203.6 | 164.916 | 21.5 | 13 | 139.75 | 1.4569 | 3.6 |  | 151.9 | 148.3 | 1.0612 | 1.6 | 4.09 | 1.61 | 2.49 | 0.01 | 2.48 | 0.0040161 | 0.99598 | 147.7044 | 3.5628 | 1.68 | 4.34 | 4.27 |  | 0
Tito60 | 12 | A | 48.6 | 39.366 | 22.25 | 8 | 89 | 0.54607 | 3.6 |  | 46.3 | 42.7 | 0.47978 | 1.67 | 4.52 | 1.98 | 2.85 | 0.31 | 2.54 | 0.10877 | 0.89123 | 38.0554 | 0.91794 | 1.66 | 4.61 | 4.57 |  | 0
Tito60 | 12 | B | 91.4 | 74.034 | 15.75 | 6.5 | 51.1875 | 0.57631 | 3.6 |  | 52.4 | 48.8 | 0.95336 | 1.64 | 4.29 | 1.58 | 2.65 | -0.06 | 2.71 | -0.022642 | 1.0226 | 49.9049 | 1.2038 | 1.58 | 4.13 | 4.08 |  | 0
Tito60 | 12 | C | 56.1 | 45.441 | 18.75 | 9.5 | 89.0625 | 0.62989 | 3.6 |  | 51.5 | 47.9 | 0.53782 | 1.58 | 4.25 | 1.53 | 2.67 | -0.05 | 2.72 | -0.018727 | 1.0187 | 48.797 | 1.177 | 1.59 | 4.37 | 4.31 |  | 0
Piper | 12 | A | 83.2 | 67.392 | 27 | 7.5 | 101.25 | 0.82173 | 3.6 |  | 50.6 | 47 | 0.4642 | 1.58 | 4.07 | 1.94 | 2.49 | 0.36 | 2.13 | 0.14458 | 0.85542 | 40.2048 | 0.96978 | 1.7 | 4.9 | 4.81 |  | 0
Piper | 12 | B | 51.3 | 41.553 | 21.5 | 9.25 | 99.4375 | 0.5159 | 3.5 |  | 45.4 | 41.9 | 0.42137 | 1.53 | 4.02 | 1.65 | 2.49 | 0.12 | 2.37 | 0.048193 | 0.95181 | 39.8807 | 0.96197 | 1.61 | 4.01 | 3.96 |  | 0
Piper | 12 | C | 89.4 | 72.414 | 22 | 8.25 | 90.75 | 0.98512 | 3.6 |  | 51.3 | 47.7 | 0.52562 | 1.55 | 4.27 | 1.89 | 2.72 | 0.34 | 2.38 | 0.125 | 0.875 | 41.7375 | 1.0068 | 1.72 | 4.23 | 4.19 |  | 0
Tac | 12 | A | 80.4 | 65.124 | 27.5 | 9.5 | 130.625 | 0.6155 | 3.6 |  | 73.9 | 70.3 | 0.53818 | 1.64 | 4.55 | 1.37 | 2.91 | -0.27 | 3.18 | -0.092784 | 1.0928 | 76.8227 | 1.853 | 1.78 | 4.77 | 4.74 |  | 0
Tac | 12 | B | 131.6 | 106.596 | 37 | 9 | 166.5 | 0.79039 | 3.7 |  | 83.6 | 79.9 | 0.47988 | 1.67 | 4.06 | 1.06 | 2.39 | -0.61 | 3 | -0.25523 | 1.2552 | 100.2929 | 2.4192 | 1.38 | 4.49 | 4.46 |  | 0
Tac | 12 | C | 123.2 | 99.792 | 18 | 13 | 117 | 1.053 | 3.6 |  | 124.2 | 120.6 | 1.0308 | 1.61 | 4.44 | 1.88 | 2.83 | 0.27 | 2.56 | 0.095406 | 0.90459 | 109.094 | 2.6315 | 1.55 | 4.25 | 4.17 |  | 0
Arb | 24 | A | 157.7 | 127.737 | 28 | 10 | 140 | 1.1264 | 3.7 |  | 57 | 53.3 | 0.38071 | 1.59 | 3.4 | 0.626 | 1.81 | -0.964 | 2.774 | -0.5326 | 1.5326 | 81.6874 | 1.9704 | 1.52 | 3.55 | 3.44 |  | 0
Arb | 24 | B | 151.8 | 122.958 | 25.5 | 10 | 127.5 | 1.1906 | 3.7 |  | 92.1 | 88.4 | 0.69333 | 1.61 | 4.59 | 0.963 | 2.98 | -0.647 | 3.627 | -0.21711 | 1.2171 | 107.5929 | 2.5953 | 1.62 | 3.98 | 3.89 |  | 0
Arb | 24 | C | 128.6 | 104.166 | 29 | 10.5 | 152.25 | 0.84466 | 3.7 |  | 74.4 | 70.7 | 0.46437 | 1.64 | 4.42 | 0.849 | 2.78 | -0.791 | 3.571 | -0.28453 | 1.2845 | 90.8164 | 2.1906 | 1.72 | 3.65 | 3.56 |  | 0
Sur30 | 24 | A | 48.7 | 39.447 | 18.5 | 9.5 | 87.875 | 0.5542 | 3.8 |  | 11.7 | 7.9 | 0.0899 | 1.42 | 3.5 | 0.711 | 2.08 | -0.709 | 2.789 | -0.34087 | 1.3409 | 10.5928 | 0.25551 | 1.42 | 3.25 | 3.19 |  | 0
Sur30 | 24 | B | 85.6 | 69.336 | 19 | 10.5 | 99.75 | 0.85815 | 3.7 |  | 37.9 | 34.2 | 0.16889 | 1.42 | 3.6 | 0.683 | 2.18 | -0.737 | 2.917 | -0.33807 | 1.3381 | 45.7621 | 1.1038 | 1.49 | 3.58 | 3.52 |  | 0
Sur30 | 24 | C | 231.6 | 187.596 | 27 | 15 | 202.5 | 1.1437 | 3.7 |  | 169.6 | 165.9 | 1.7984 | 1.47 | 3.77 | 0.875 | 2.3 | -0.595 | 2.895 | -0.2587 | 1.2587 | 208.8176 | 5.0369 | 1.4 | 3.62 | 3.47 |  | 0
Tito60 | 24 | A | 102.5 | 83.025 | 18 | 10.25 | 92.25 | 1.1111 | 3.7 |  | 99.9 | 96.2 | 1.0428 | 1.53 | 3.58 | 0.855 | 2.05 | -0.675 | 2.725 | -0.32927 | 1.3293 | 127.8756 | 3.0845 | 1.53 | 3.92 | 3.79 |  | 0
Tito60 | 24 | B | 65.1 | 52.731 | 23.75 | 8.5 | 100.9375 | 0.64495 | 3.7 |  | 63.8 | 60.1 | 0.59542 | 1.6 | 3.73 | 0.876 | 2.13 | -0.724 | 2.854 | -0.33991 | 1.3399 | 80.5284 | 1.9424 | 1.52 | 3.86 | 3.75 |  | 0
Tito60 | 24 | C | 29.5 | 23.895 | 27 | 7.75 | 104.625 | #REF! | 3.8 |  | 28 | 24.2 | 0.2313 | 1.56 | 3.44 | 0.765 | 1.88 | -0.795 | 2.675 | -0.42287 | 1.4229 | 34.4335 | 0.83057 | 1.59 | 3.85 | 3.74 |  | 0
Piper | 24 | A | 64.3 | 52.083 | 23 | 9 | 103.5 | 0.62126 | 3.7 |  | 66.2 | 62.5 | 0.60386 | 1.32 | 3.7 | 0.794 | 2.38 | -0.526 | 2.906 | -0.22101 | 1.221 | 76.313 | 1.8408 | 1.14 | 3.8 | 3.69 |  | 0
Piper | 24 | B | 44.9 | 36.369 | 21.5 | 7.75 | 83.3125 | 0.53893 | 3.6 |  | 42.8 | 39.2 | 0.47052 | 1.53 | 4.1 | 1.11 | 2.57 | -0.42 | 2.99 | -0.16342 | 1.1634 | 45.6062 | 1.1001 | 1.51 | 4.62 | 4.51 |  | 0
Piper | 24 | C | 103.5 | 83.835 | 26 | 8 | 104 | 0.99519 | 3.7 |  | 86.6 | 82.9 | 0.79712 | 1.33 | 4.87 | 1.14 | 3.54 | -0.19 | 3.73 | -0.053672 | 1.0537 | 87.3494 | 2.107 | 1.41 | 3.63 | 3.54 |  | 0
Tac | 24 | A | 153.3 | 124.173 | 23.5 | 12.25 | 143.9375 | 1.065 | 3.7 |  | 129.7 | 126 | 0.87538 | 1.6 | 4.7 | 1.08 | 3.1 | -0.52 | 3.62 | -0.16774 | 1.1677 | 147.1355 | 3.5491 | 1.47 | 4.57 | 4.43 |  | 0
Tac | 24 | B | 104.5 | 84.645 | 18.5 | 12.25 | 113.3125 | 0.92223 | 3.7 |  | 106.2 | 102.5 | 0.90458 | 1.62 | 3.36 | 0.525 | 1.74 | -1.095 | 2.835 | -0.62931 | 1.6293 | 167.0043 | 4.0283 | 1.43 | 3.68 | 3.56 |  | 0
Tac | 24 | C | 127.4 | 103.194 | 24 | 13 | 156 | 0.81667 | 3.6 |  | 129.4 | 125.8 | 0.80641 | 1.49 | 3.63 | 0.863 | 2.14 | -0.627 | 2.767 | -0.29299 | 1.293 | 162.6582 | 3.9235 | 1.56 | 3.76 | 3.64 |  | 0

## Sheet2
Site | Collection Month | Rep | initial CWD mass (g) | brown bag mass (g) | bag+ wet (g) | bag + dry CWD (g) | CWD Pack Dry Mass (g) | foil 1 mass (g) | foil dry CWD (g) | foil ash CWD (g) | % ash | % organic | AFDM (g) | Percent AFDM
Sac | 0 | A | 61.6 | 14.8 | 76.4 | 63.9 | 49.1 | 0.5369 | 1.8475 | 0.5201 | 0.28152 | 0.71848 | 35.2776
Sac | 0 | B | 50.9 | 14.8 | 65.7 | 55.6 | 40.8 | 0.3631 | 0.9561 | 0.3405 | 0.35613 | 0.64387 | 26.2697
Sac | 0 | C | 43.7 | 14.9 | 58.6 | 49.8 | 34.9 | 0.783 | 2.1625 | 0.8104 | 0.37475 | 0.62525 | 21.8212
Sac | 0 | D | 53.2 | 14.7 | 67.9 | 59.1 | 44.4 | 0.7298 | 2.2395 | 0.7748 | 0.34597 | 0.65403 | 29.0389
Sac | 0 | E | 52.9 | 14.6 | 67.5 | 57.9 | 43.3 | 1.3263 | 2.9858 | 1.4188 | 0.47518 | 0.52482 | 22.7246
Arb | 1 | A | 71 | 3.6 |  | 58.3 | 54.7 | 2.96 | 5.57 | 3.36 | 0.60323 | 0.39677 | 21.7032 | 0.30568
Arb | 1 | B | 73.7 | 3.6 |  | 70.8 | 67.2 | 2.84 | 5.42 | 3.23 | 0.59594 | 0.40406 | 27.1528 | 0.36842
Arb | 1 | C | 88.7 | 3.6 |  | 71.1 | 67.5 | 2.69 | 5.97 | 3.08 | 0.51591 | 0.48409 | 32.6759 | 0.36839
Sur30 | 1 | A | 34 | 3.5 |  | 32.7 | 29.2 | 2.86 | 5.99 | 3.12 | 0.52087 | 0.47913 | 13.9907 | 0.41149
Sur30 | 1 | B | 77.6 | 3.6 |  | 53.4 | 49.8 | 2.51 | 7.98 | 3.21 | 0.40226 | 0.59774 | 29.7677 | 0.3836
Sur30 | 1 | C | 64.4 | 3.6 |  | 62 | 58.4 | 2.89 | 7.84 | 3.62 | 0.46173 | 0.53827 | 31.4347 | 0.48812
Tito60 | 1 | A | 25.6 | 3.6 |  | 25.6 | 22 | 1.47 | 4.62 | 1.76 | 0.38095 | 0.61905 | 13.619 | 0.53199
Tito60 | 1 | B | 76.8 | 3.6 |  | 52.4 | 48.8 | 1.5 | 4.65 | 2.06 | 0.44301 | 0.55699 | 27.1811 | 0.35392
Tito60 | 1 | C | 24.7 | 3.6 |  | 25 | 21.4 | 1.44 | 4.86 | 1.79 | 0.36831 | 0.63169 | 13.5181 | 0.54729
Piper | 1 | A | 52.6 | 3.6 |  | 35.7 | 32.1 | 1.55 | 5.33 | 2 | 0.37523 | 0.62477 | 20.055 | 0.38127
Piper | 1 | B | 49.1 | 3.5 |  | 29.7 | 26.2 | 1.52 | 5.74 | 2.35 | 0.40941 | 0.59059 | 15.4735 | 0.31514
Piper | 1 | C | 54 | 3.6 |  | 34.9 | 31.3 | 2.44 | 6.6 | 3 | 0.45455 | 0.54545 | 17.0727 | 0.31616
Tac | 1 | A | 50.1 | 3.6 |  | 53.3 | 49.7 | 2.58 | 5.82 | 3.15 | 0.54124 | 0.45876 | 22.8005 | 0.4551
Tac | 1 | B | 41.1 | 3.6 |  | 45.3 | 41.7 | 2.51 | 7.82 | 3.1 | 0.39642 | 0.60358 | 25.1693 | 0.61239
Tac | 1 | C | 50.6 | 3.6 |  | 54.9 | 51.3 | 2.59 | 8.51 | 2.96 | 0.34783 | 0.65217 | 33.4565 | 0.6612
Arb | 3 | A | 134.5 | 3.7 |  | 87.8 | 84.1 | 2.34 | 5.43 | 2.97 | 0.54696 | 0.45304 | 38.1006 | 0.28328
Arb | 3 | B | 93.4 | 3.6 |  | 18.5 | 14.9 | 2.66 | 5.15 | 3.01 | 0.58447 | 0.41553 | 6.1915 | 0.06629
Arb | 3 | C | 27.5 | 3.6 |  | 56.8 | 53.2 | 2.28 | 6.23 | 3.04 | 0.48796 | 0.51204 | 27.2404 | 0.99056
Sur30 | 3 | A | 85.4 | 3.6 |  | 81.2 | 77.6 | 2.52 | 5.02 | 2.94 | 0.58566 | 0.41434 | 32.153 | 0.3765
Sur30 | 3 | B | 61.4 | 3.6 |  | 55.1 | 51.5 | 2.42 | 5.56 | 2.84 | 0.51079 | 0.48921 | 25.1942 | 0.41033
Sur30 | 3 | C | 44.6 | 3.6 |  | 40.8 | 37.2 | 2.5 | 6.94 | 3.21 | 0.46254 | 0.53746 | 19.9937 | 0.44829
Tito60 | 3 | A | 21.2 | 3.6 |  | 21.2 | 17.6 | 2.73 | 6.97 | 2.75 | 0.39455 | 0.60545 | 10.656 | 0.50264
Tito60 | 3 | B | 73.4 | 3.7 |  | 42.1 | 38.4 | 2.68 | 6.35 | 3.49 | 0.54961 | 0.45039 | 17.2951 | 0.23563
Tito60 | 3 | C | 17 | 3.6 |  | 17.8 | 14.2 | 2.59 | 5.71 | 2.75 | 0.48161 | 0.51839 | 7.3611 | 0.43301
Piper | 3 | A | 69.5 | 3.6 |  | 41.6 | 38 | 2.75 | 5.93 | 3.35 | 0.56492 | 0.43508 | 16.5329 | 0.23788
Piper | 3 | B | 61 | 3.5 |  | 35.6 | 32.1 | 2.71 | 7.91 | 3.42 | 0.43236 | 0.56764 | 18.2211 | 0.29871
Piper | 3 | C | 60.8 | 3.6 |  | 39.8 | 36.2 | 1.67 | 5.19 | 2.16 | 0.41618 | 0.58382 | 21.1341 | 0.3476
Tac | 3 | A | 69.1 | 3.6 |  | 64.7 | 61.1 | 2.66 | 5.29 | 3.03 | 0.57278 | 0.42722 | 26.1032 | 0.37776
Tac | 3 | B | 90.7 | 3.6 |  | 86.4 | 82.8 | 2.47 | 6.03 | 2.81 | 0.466 | 0.534 | 44.2149 | 0.48749
Tac | 3 | C | 58 | 3.6 |  | 53.5 | 49.9 | 2.22 | 5.46 | 2.81 | 0.51465 | 0.48535 | 24.2189 | 0.41757
Arb | 6 | A | 64.6 | 3.4 |  | 39.5 | 36.1 | 0.79 | 4.2 | 1.35 | 0.32143 | 0.67857 | 24.4964 | 0.3792
Arb | 6 | B | 48.8 | 3.3 |  | 31.1 | 27.8 | 0.78 | 4.45 | 1.32 | 0.29663 | 0.70337 | 19.5537 | 0.40069
Arb | 6 | C | 75.6 | 3.6 |  | 49.3 | 45.7 | 0.94 | 4.88 | 1.26 | 0.2582 | 0.7418 | 33.9004 | 0.44842
Sur30 | 6 | A | 75.3 | 3.6 |  | 74.1 | 70.5 | 0.87 | 4.71 | 1.62 | 0.34395 | 0.65605 | 46.2516 | 0.61423
Sur30 | 6 | B | 78 | 3.7 |  | 73.9 | 70.2 | 0.95 | 4.71 | 0.88 | 0.18684 | 0.81316 | 57.0841 | 0.73185
Sur30 | 6 | C | 51.4 | 3.6 |  | 52.8 | 49.2 | 0.83 | 3.99 | 0.78 | 0.19549 | 0.80451 | 39.582 | 0.77008
Tito60 | 6 | A | 63.5 | 3.6 |  | 44.2 | 40.6 | 0.85 | 4.26 | 1.53 | 0.35915 | 0.64085 | 26.0183 | 0.40974
Tito60 | 6 | B | 33 | 3.6 |  | 38.3 | 34.7 | 1.55 | 4.59 | 1.94 | 0.42266 | 0.57734 | 20.0338 | 0.60708
Tito60 | 6 | C | 78.6 | 3.6 |  | 52.8 | 49.2 | 1.87 | 4.73 | 2.12 | 0.4482 | 0.5518 | 27.1484 | 0.3454
Piper | 6 | A | 26.5 | 3.5 |  | 30.2 | 26.7 | 1.04 | 4.23 | 1.5 | 0.35461 | 0.64539 | 17.2319 | 0.65026
Piper | 6 | B | 27 | 3.4 |  | 29.8 | 26.4 | 0.76 | 4.02 | 1.1 | 0.27363 | 0.72637 | 19.1761 | 0.71023
Piper | 6 | C | 52.9 | 3.4 |  | 32.4 | 29 | 0.82 | 3.81 | 1.64 | 0.43045 | 0.56955 | 16.5171 | 0.31223
Tac | 6 | A | 71.8 | 3.4 |  | 79.7 | 76.3 | 1.01 | 5.01 | 1.37 | 0.27345 | 0.72655 | 55.4355 | 0.77208
Tac | 6 | B | 49.3 | 3.4 |  | 61.8 | 58.4 | 0.1 | 4.02 | 1.31 | 0.32587 | 0.67413 | 39.3692 | 0.79856
Tac | 6 | C | 114.9 | 3.3 |  | 132.5 | 129.2 | 0.76 | 4.25 | 1.27 | 0.29882 | 0.70118 | 90.592 | 0.78844
Arb | 12 | A | 56.7 | 3.6 |  | 29.5 | 25.9 | 1.6 | 4.05 | 1.81 | 0.44691 | 0.55309 | 14.3249 | 0.25264
Arb | 12 | B | 95.5 | 3.6 |  | 51.1 | 47.5 | 1.53 | 4.12 | 1.99 | 0.48301 | 0.51699 | 24.557 | 0.25714
Arb | 12 | C | 93.3 | 3.8 |  | 34.5 | 30.7 | 1.57 | 4.04 | 1.51 | 0.37376 | 0.62624 | 19.2255 | 0.20606
Sur30 | 12 | A | 71.9 | 3.6 |  | 56.3 | 52.7 | 1.65 | 4.12 | 1.83 | 0.44417 | 0.55583 | 29.292 | 0.4074
Sur30 | 12 | B | 63.2 | 3.7 |  | 48.8 | 45.1 | 1.57 | 4.09 | 1.69 | 0.4132 | 0.5868 | 26.4645 | 0.41874
Sur30 | 12 | C | 203.6 | 3.6 |  | 151.9 | 148.3 | 1.6 | 4.09 | 1.61 | 0.39364 | 0.60636 | 89.9227 | 0.44166
Tito60 | 12 | A | 48.6 | 3.6 |  | 46.3 | 42.7 | 1.67 | 4.52 | 1.98 | 0.43805 | 0.56195 | 23.9951 | 0.49373
Tito60 | 12 | B | 29.5 | 3.6 |  | 52.4 | 48.8 | 1.64 | 4.29 | 1.58 | 0.3683 | 0.6317 | 30.827 | 1.045
Tito60 | 12 | C | 56.1 | 3.6 |  | 51.5 | 47.9 | 1.58 | 4.25 | 1.53 | 0.36 | 0.64 | 30.656 | 0.54645
Piper | 12 | A | 83.2 | 3.6 |  | 50.6 | 47 | 1.58 | 4.07 | 1.94 | 0.47666 | 0.52334 | 24.5971 | 0.29564
Piper | 12 | B | 51.3 | 3.5 |  | 45.4 | 41.9 | 1.53 | 4.02 | 1.65 | 0.41045 | 0.58955 | 24.7022 | 0.48153
Piper | 12 | C | 89.4 | 3.6 |  | 51.3 | 47.7 | 1.55 | 4.27 | 1.89 | 0.44262 | 0.55738 | 26.5869 | 0.29739
Tac | 12 | A | 80.4 | 3.6 |  | 73.9 | 70.3 | 1.64 | 4.55 | 1.37 | 0.3011 | 0.6989 | 49.1327 | 0.6111
Tac | 12 | B | 131.6 | 3.7 |  | 83.6 | 79.9 | 1.67 | 4.06 | 1.06 | 0.26108 | 0.73892 | 59.0394 | 0.44863
Tac | 12 | C | 123.2 | 3.6 |  | 124.2 | 120.6 | 1.61 | 4.44 | 1.88 | 0.42342 | 0.57658 | 69.5351 | 0.56441
Arb | 24 | A | 157.7 | 3.7 |  | 57 | 53.3 | 1.59 | 3.4 | 0.626 | 0.18412 | 0.81588 | 43.4865 | 0.27575
Arb | 24 | B | 151.8 | 3.7 |  | 92.1 | 88.4 | 1.61 | 4.59 | 0.963 | 0.2098 | 0.7902 | 69.8533 | 0.46017
Arb | 24 | C | 128.6 | 3.7 |  | 74.4 | 70.7 | 1.64 | 4.42 | 0.849 | 0.19208 | 0.80792 | 57.1198 | 0.44417
Sur30 | 24 | A | 48.7 | 3.8 |  | 11.7 | 7.9 | 1.42 | 3.5 | 0.711 | 0.20314 | 0.79686 | 6.2952 | 0.12926
Sur30 | 24 | B | 85.6 | 3.7 |  | 169.6 | 165.9 | 1.47 | 3.77 | 0.875 | 0.2321 | 0.7679 | 127.3954 | 1.4883
Sur30 | 24 | C | 231.6 | 3.7 |  | 37.9 | 34.2 | 1.42 | 3.6 | 0.683 | 0.18972 | 0.81028 | 27.7115 | 0.11965
Tito60 | 24 | A | 102.5 | 3.7 |  | 99.9 | 96.2 | 1.53 | 3.58 | 0.855 | 0.23883 | 0.76117 | 73.2249 | 0.71439
Tito60 | 24 | B | 65.1 | 3.7 |  | 63.8 | 60.1 | 1.6 | 3.73 | 0.876 | 0.23485 | 0.76515 | 45.9854 | 0.70638
Tito60 | 24 | C | 91.4 | 3.8 |  | 28 | 24.2 | 1.56 | 3.44 | 0.765 | 0.22238 | 0.77762 | 18.8183 | 0.20589
Piper | 24 | A | 64.3 | 3.7 |  | 66.2 | 62.5 | 1.32 | 3.7 | 0.794 | 0.21459 | 0.78541 | 49.0878 | 0.76342
Piper | 24 | B | 44.9 | 3.6 |  | 42.8 | 39.2 | 1.53 | 4.1 | 1.11 | 0.27073 | 0.72927 | 28.5873 | 0.63669
Piper | 24 | C | 103.5 | 3.7 |  | 86.6 | 82.9 | 1.33 | 4.87 | 1.14 | 0.23409 | 0.76591 | 63.4943 | 0.61347
Tac | 24 | A | 153.3 | 3.7 |  | 129.7 | 126 | 1.6 | 4.7 | 1.08 | 0.22979 | 0.77021 | 97.0468 | 0.63305
Tac | 24 | B | 104.5 | 3.7 |  | 106.2 | 102.5 | 1.62 | 3.36 | 0.525 | 0.15625 | 0.84375 | 86.4844 | 0.8276
Tac | 24 | C | 127.4 | 3.6 |  | 129.4 | 125.8 | 1.49 | 3.63 | 0.863 | 0.23774 | 0.76226 | 95.8922 | 0.75269

## Chemistry
Site | Date | SRP (ug/L) | NO3-N (ug/L) | NH4-N (ug/L) | pH | Cond | Temp | Q
Arb | 2018-07-02 | 132.3 | 173 | 25 | 5.99 | 106 | 24.9 | 0.267
Sur30 | 2018-07-02 | 69 | 269 | 72 | 6.39 | 119.6 | 24.6 | 0.0129
Tito60 | 2018-07-02 | 28 | 194 | 81 | 6.3 | 75.3 | 24.2 | 1.325
Piper | 2018-07-02 | 8 | 215 | 235 | 5.98 | 21.9 | 24.4 | 0.223
Tac | 2018-07-02 | 3.8 | 163 | 25 | 6.19 | 18.2 | 24.6 | 0.928
Arb | 2018-08-01 | 90 | 194 | 67 | 6.21 | 264 | 25 | 0.267
Sur30 | 2018-08-01 | 42.3 | 430 | 149 | 6.4 | 106.2 | 24.8 | 0.0155
Tito60 | 2018-08-01 | 16 | 296 | 52 | 6.13 | 69.8 | 25.3 | 1.583
Piper | 2018-08-01 | 2.5 | 797 | 284 | 5.88 | 22.3 | 24.7 | 1.109
Tac | 2018-08-01 | 6.7 | 148 | 75 | 6.05 | 17.3 | 24.9 | 2.259
Arb | 2018-10-01 | 131.8 | 256 | 42 | 6.42 | 266 | 24.9 | 0.205
Sur30 | 2018-10-01 | 64.1 | 269 | 24 | 6.61 | 160 | 24.9 | 0.0119
Tito60 | 2018-10-01 | 37.3 | 166 | 30 | 6.63 | 119.8 | 22.3 | 0.544
Piper | 2018-10-01 | 7.6 | 162 | 35 | 5.79 | 23.9 | 24.3 | 0.223
Tac | 2018-10-01 | 4.8 | 147 | 49 | 5.74 | 19.9 | 24.9 | 0.349
Arb | 2019-01-07 | 168 | 179 | 25 | 5.85 | 343 | 23.9 | 0.187
Sur30 | 2019-01-07 | 122.1 | 162 | 30 | 6.27 | 217 | 24.2 | 0.0069
Tito60 | 2019-01-07 | 57.1 | 126 | 41 | 5.31 | 160.8 | 22.7 | 0.292
Piper | 2019-01-07 | 6.1 | 159 | 33 | 4.85 | 22.9 | 23.6 | 0.156
Tac | 2019-01-07 | 6.8 | 137 | 51 | 4.92 | 18.5 | 23.5 | 0.156
Arb | 2019-07-02 | 146.8 | 164 | 29 | 6.45 | 275 | 25 | 0.267
Sur30 | 2019-07-02 | 110 | 184 | 103 | 6.72 | 134 | 25 | 0.0108
Tito60 | 2019-07-02 | 26 | 137 | 16 | 6.49 | 78.8 | 24.9 | 0.928
Piper | 2019-07-02 | 8 | 161 | 27 | 6.11 | 26.4 | 29.9 | 0.319
Tac | 2019-07-02 | 8 | 224 | 62 | 5.69 | 18.5 | 25.2 | 0.595
Arb | 2020-07-07 |  |  |  | 6.41 | 304 | 25.4 | 0.224
Sur30 | 2020-07-07 | 77 | 240 | 75 | 6.79 | 138 | 25.6 | 0.013
Tito60 | 2020-07-07 | 28 | 348 | 57 | 6.62 | 61.2 | 25.6 | 2.7
Piper | 2020-07-07 | 12 | 258 | 66 | 5.88 | 24.1 | 25.1 | 0.187
Tac | 2020-07-07 |  |  |  | 5.78 | 17.8 | 25.6 | 0.777

## Wood Morphology
Site | Collection Month | Rep | initial CWD mass (g) | initial length (cm) | init circumference (cm) | wood volume (cm^3) | wood density (g/cm^3) | wood surface area (cm^2)
Arb | 1 | A | 71 | 18.5 | 8.5 | 10345.19 | 0.0069 | 1551.995
Arb | 1 | B | 73.7 | 17.25 | 10.3 | 14164.21 | 0.0052 | 1753.582
Arb | 1 | C | 88.7 | 19 | 10.5 | 16212.92 | 0.0055 | 1968.986
Sur30 | 1 | A | 34 | 22 | 6.5 | 7194.13 | 0.0047 | 1411.353
Sur30 | 1 | B | 77.6 | 23.5 | 7.75 | 10924.47 | 0.0071 | 1797.502
Sur30 | 1 | C | 64.4 | 25.5 | 9 | 15986.53 | 0.004 | 2265.074
Tito60 | 1 | A | 25.6 | 14 | 6.5 | 4578.08 | 0.0056 | 898.134
Tito60 | 1 | B | 76.8 | 25.25 | 6.5 | 8256.9 | 0.0093 | 1619.849
Tito60 | 1 | C | 24.7 | 14.5 | 7 | 5499.12 | 0.0045 | 1001.765
Piper | 1 | A | 52.6 | 24 | 5.5 | 5619.08 | 0.0094 | 1302.788
Piper | 1 | B | 49.1 | 24.5 | 6 | 6826.49 | 0.0072 | 1450.832
Piper | 1 | C | 54 | 27.5 | 7 | 10429.36 | 0.0052 | 1899.899
Tac | 1 | A | 50.1 | 19.5 | 8.5 | 10904.39 | 0.0046 | 1635.887
Tac | 1 | B | 41.1 | 17 | 9.5 | 11874.77 | 0.0035 | 1593.941
Tac | 1 | C | 50.6 | 19 | 8.5 | 10624.79 | 0.0048 | 1593.941
Arb | 3 | A | 134.5 | 22 | 11 | 20603.31 | 0.0065 | 2388.444
Arb | 3 | B | 93.4 | 19 | 10 | 14705.59 | 0.0064 | 1875.225
Arb | 3 | C | 27.5 | 20.5 | 5 | 3966.64 | 0.0069 | 1011.634
Sur30 | 3 | A | 85.4 | 20 | 10 | 15479.57 | 0.0055 | 1973.921
Sur30 | 3 | B | 61.4 | 18 | 9.5 | 12573.28 | 0.0049 | 1687.702
Sur30 | 3 | C | 44.6 | 18.25 | 8.1 | 9267.48 | 0.0048 | 1458.974
Tito60 | 3 | A | 21.2 | 24 | 5.25 | 5119.87 | 0.0041 | 1243.57
Tito60 | 3 | B | 73.4 | 23.5 | 6.4 | 7450.01 | 0.0099 | 1484.389
Tito60 | 3 | C | 17 | 19 | 5.5 | 4448.44 | 0.0038 | 1031.374
Piper | 3 | A | 69.5 | 27 | 7.25 | 10984.21 | 0.0063 | 1931.975
Piper | 3 | B | 61 | 29.5 | 6.1 | 8495.92 | 0.0072 | 1776.035
Piper | 3 | C | 60.8 | 25 | 7 | 9481.24 | 0.0064 | 1727.181
Tac | 3 | A | 69.1 | 18.5 | 9.25 | 12251.36 | 0.0056 | 1688.936
Tac | 3 | B | 90.7 | 21.25 | 9 | 13322.11 | 0.0068 | 1887.562
Tac | 3 | C | 58 | 17.25 | 9 | 10814.42 | 0.0054 | 1532.256
Arb | 6 | A | 64.6 | 29.5 | 7 | 11187.86 | 0.0058 | 2038.073
Arb | 6 | B | 48.8 | 21 | 7 | 7964.24 | 0.0061 | 1450.832
Arb | 6 | C | 75.6 | 24.5 | 8 | 12135.98 | 0.0062 | 1934.442
Sur30 | 6 | A | 75.3 | 21 | 8.75 | 12444.12 | 0.0061 | 1813.54
Sur30 | 6 | B | 78 | 23 | 9.5 | 16065.86 | 0.0049 | 2156.509
Sur30 | 6 | C | 51.4 | 23.5 | 10 | 18188.5 | 0.0028 | 2319.357
Tito60 | 6 | A | 63.5 | 27 | 7.1 | 10534.39 | 0.006 | 1892.003
Tito60 | 6 | B | 33 | 18.25 | 6.1 | 5255.95 | 0.0063 | 1098.734
Tito60 | 6 | C | 78.6 | 22.75 | 9 | 14262.49 | 0.0055 | 2020.802
Piper | 6 | A | 26.5 | 17.5 | 7 | 6636.87 | 0.004 | 1209.027
Piper | 6 | B | 27 | 17.5 | 6.5 | 5722.6 | 0.0047 | 1122.668
Piper | 6 | C | 52.9 | 23 | 5.75 | 5885.62 | 0.009 | 1305.255
Tac | 6 | A | 71.8 | 27 | 8.5 | 15098.39 | 0.0048 | 2265.074
Tac | 6 | B | 49.3 | 21.2 | 10 | 16408.35 | 0.003 | 2092.356
Tac | 6 | C | 114.9 | 18 | 12.75 | 22647.58 | 0.0051 | 2265.074
Arb | 12 | A | 56.7 | 24 | 7 | 9101.99 | 0.0062 | 1658.094
Arb | 12 | B | 95.5 | 29 | 8 | 14365.04 | 0.0066 | 2289.748
Arb | 12 | C | 93.3 | 26 | 9 | 16299.99 | 0.0057 | 2309.487
Sur30 | 12 | A | 71.9 | 16.75 | 9.8 | 12450.76 | 0.0058 | 1620.096
Sur30 | 12 | B | 63.2 | 17.75 | 9.5 | 12398.65 | 0.0051 | 1664.262
Sur30 | 12 | C | 203.6 | 21.5 | 13 | 28122.51 | 0.0072 | 2758.554
Tito60 | 12 | A | 48.6 | 22.25 | 8 | 11021.46 | 0.0044 | 1756.79
Tito60 | 12 | B | 29.5 | 15.75 | 6.5 | 5150.34 | 0.0057 | 1010.401
Tito60 | 12 | C | 56.1 | 18.75 | 9.5 | 13097.17 | 0.0043 | 1758.023
Piper | 12 | A | 83.2 | 27 | 7.5 | 11754.8 | 0.0071 | 1998.595
Piper | 12 | B | 51.3 | 21.5 | 9.25 | 14238.06 | 0.0036 | 1962.818
Piper | 12 | C | 89.4 | 22 | 8.25 | 11589.36 | 0.0077 | 1791.333
Tac | 12 | A | 80.4 | 27.5 | 9.5 | 19209.18 | 0.0042 | 2578.434
Tac | 12 | B | 131.6 | 37 | 9 | 23196.14 | 0.0057 | 3286.578
Tac | 12 | C | 123.2 | 18 | 13 | 23544.43 | 0.0052 | 2309.487
Arb | 24 | A | 157.7 | 28 | 10 | 21671.4 | 0.0073 | 2763.489
Arb | 24 | B | 151.8 | 25.5 | 10 | 19736.45 | 0.0077 | 2516.749
Arb | 24 | C | 128.6 | 29 | 10.5 | 24746.03 | 0.0052 | 3005.295
Sur30 | 24 | A | 48.7 | 18.5 | 9.5 | 12922.54 | 0.0038 | 1734.583
Sur30 | 24 | B | 85.6 | 19 | 10.5 | 16212.92 | 0.0053 | 1968.986
Sur30 | 24 | C | 231.6 | 27 | 15 | 47019.2 | 0.0049 | 3997.19
Tito60 | 24 | A | 102.5 | 18 | 10.25 | 14636.9 | 0.007 | 1820.942
Tito60 | 24 | B | 65.1 | 23.75 | 8.5 | 13280.99 | 0.0049 | 1992.426
Tito60 | 24 | C | 91.4 | 27 | 7.75 | 12551.51 | 0.0073 | 2065.215
Piper | 24 | A | 64.3 | 23 | 9 | 14419.22 | 0.0045 | 2043.008
Piper | 24 | B | 44.9 | 21.5 | 7.75 | 9994.72 | 0.0045 | 1644.523
Piper | 24 | C | 103.5 | 26 | 8 | 12879 | 0.008 | 2052.878
Tac | 24 | A | 153.3 | 23.5 | 12.25 | 27294.11 | 0.0056 | 2841.212
Tac | 24 | B | 104.5 | 18.5 | 12.25 | 21486.86 | 0.0049 | 2236.699
Tac | 24 | C | 127.4 | 24 | 13 | 31392.57 | 0.0041 | 3079.317